## Foglio1
This program is for personal use ONLY. Any other use isn't allowed.
[12 empty] | This program is expecially recommended for a fast design, so as | [21 empty] | INPUT
[5 empty] | a° | 28.2174 | [5 empty] | in a proposal or for a pre-project examination. | [21 empty] | BASIC OPERATION
[5 empty] | rad | 0.49249 | [5 empty] | ANY OTHER USE , UNDER USER RESPOSABILITY | [19 empty] | TYPE IN PURPLE CELLS ONLY
[5 empty] | tan | 0.53659 | [24 empty] | For final results, CLIC on "CLIC HERE !!" button in OUTPUT sheet2 cell R80
[5 empty] | cos | 0.88116 | [6 empty] | P = | VERTICAL LOADS | [6 empty] | LOADS
[5 empty] | sen | 0.47282 | [8 empty] | 8P |  |  |  |  | a |  | b |  |  |  | c | [6 empty] | max 82 min 26 | L | 82 | ft | truss span |  |  |  | 24.928
[5 empty] | wind | (c) | [6 empty] | 7P | [6 empty] | roof weight |  | snow |  | a+b |  | wind |  | a+b+c |  |  |  |  | min 1 | item height 1h | 1 | ft |  |  |  |  | 0.304
[11 empty] | 6P |  |  |  | 7s |  |  |  |  | lbs |  | lbs |  | lbs |  | lbs |  | lbs |  |  |  |  | max23 | item height 6h | 23 | ft |  |  |  |  | 6.992
[6 empty] | a |  |  | 5P |  |  |  | 6s | [5 empty] | 1P | 1425.571 |  | 2870.6836 |  | 4296.2546 |  | 1019.2492 |  | 5315.5038 |  |  |  |  | max 20 | a° | 15.0184 | slope angle |  |  |  |  | 15.0184
[10 empty] | 5s | [8 empty] | 2P | 2851.142 |  | 5741.3671 |  | 8592.5091 |  | 2038.4985 |  | 10631.0076 |  |  |  |  | max25 | trusses pitch | 25 | ft |  |  |  |  | 7.6
[6 empty] | 4P |  | 4s | [10 empty] | 3P | 2851.142 |  | 5741.3671 |  | 8592.5091 |  | 2038.4985 |  | 10631.0076 | 4823.5062 |  |  | 33.7348 | max 35 | pt= roof load | 33.7348 | lbs/ft2 |  |  |  | 164.6256 | 164.6256
|  |  |  | 3P | 3s | [13 empty] | 4P | 2851.142 |  | 5741.3671 |  | 8592.5091 |  | 2038.4985 |  | 10631.0076 | 4823.5062 |  | snow | 22.541 | MAX 21 | WIND pv = | 20 | lbs/ft2 |  |  |  | 110 | 97.64
|  | 2P | 2s | [15 empty] | 5P | 1425.571 |  | 2870.6836 |  | 4296.2546 |  | 1019.2492 |  | 5315.5038 | 4823.5062 |  | roof beams | 3.0738 |  | s calc MAX.= | 25714 | lbs/in2 |  |  |  | 15 | 1799.98
1P | 1s | [12 empty] | b7 |  |  |  |  | 6P | 0 |  | 0 |  | 0 |  | 0 |  | 0 | 4823.5062 |  | covering | 5.12 |  | 1/2 truss n° div. (2_ 7) | 4 |  |  |  |  | 24.9856 | 4
[12 empty] | b6 | [6 empty] | 7P | 0 |  | 0 |  | 0 |  | 0 |  | 0 | 4823.5062 |  | truss weight | 3 | supposed value | ft | 11.6324 | nodal points pitch ( upper line) |  |  |  | 14.64 | 3.5362
|  |  | b2 |  | b3 |  | b4 |  |  | b5 | [6 empty] | 6.992 |  | 8P | 0 |  | 0 |  | 0 |  | 0 |  | 0 | 4823.5062 |  |  | lbs/ft2 |  | ft | 10.25 | nodal points pitch ( down line) |  |  |  |  | 3.116
b1 | [16 empty] | 23 | ft | [11 empty] | THIS TRUSS |  |  |  | N° purlins in an upperline nodal pitch | 2 | WRITE: 0 OR 1 OR 2 OR 3
1h |  | 2h |  | 3h |  |  | 4h |  | 5h |  |  | 6h |  | 7h |  | 8h | [5 empty] | (s adm=22700 P.S.I.) | [7 empty] | 2.2525 | real value |  |  | purlins gap | 3.8775 | ft
lbs/ft2
|  | 1d | 2d |  |  | 3d |  | 4d |  |  | 5d |  | 6d |  | 7d | [9 empty] | TOTAL VERTICAL LOADS
ft | 1 | [23 empty] | lbs | [13 empty] | purlins gap
| 0.304 | [22 empty] | 1P | 5315.5038 | 2411.7531 | [11 empty] | nodal pitch
[24 empty] | 2P |  | 4823.5062 | [5 empty] | MENBERS LOAD , SHAPES, connection BOLTS:
| 1i |  | 2i |  |  | 3i |  | 4i |  | 5i |  |  | 6i |  | 7i | [8 empty] | 3P | 10631.0076 | 4823.5062 | [5 empty] | go to OUTPUT sheet 2
[24 empty] | 4P | 10631.0076 | 4823.5062
[14 empty] | 10.25 | ft | 3.116 | [7 empty] | 5P | 5315.5038 | 2411.7531 | [5 empty] | For "VALID SCHEME" look at (A1:AD24) range
[10 empty] | 12.464 | mt | [12 empty] | 6P | 0 | 0 | [5 empty] | sheet2
[10 empty] | 41 | ft | [12 empty] | 7P | 0 | 0
| R | [22 empty] | 8P | 0 | 0
[24 empty] | R | 42524.0305 | 19294.0247
Visit SITE:
http://digilander.libero.it/redfisher/index.html
[20 empty] | 646.8108 |  | 1302.488 |  | 1949.2988 |  | 462.4543 |  | 2411.7531
[20 empty] | 1293.6216 |  | 2604.976 |  | 3898.5976 |  | 924.9086 |  | 4823.5062
[20 empty] | 1293.6216 | 1293.6216 | 2604.976 | 2604.976 | 3898.5976 | 3898.5976 | 924.9086 | 924.9086 | 4823.5062
[20 empty] | 1293.6216 | 1293.6216 | 2604.976 | 2604.976 | 3898.5976 | 3898.5976 | 924.9086 | 924.9086 | 4823.5062
[20 empty] | 646.8108 | 1293.6216 | 1302.488 | 2604.976 | 1949.2988 | 3898.5976 | 462.4543 | 924.9086 | 2411.7531
[20 empty] | 0 | 1293.6216 | 0 | 2604.976 | 0 | 3898.5976 | 0 | 924.9086 | 0
[20 empty] | 0 | 1293.6216 | 0 | 2604.976 | 0 | 3898.5976 | 0 | 924.9086 | 0
[20 empty] | 0 | 1293.6216 | 0 | 2604.976 | 0 | 3898.5976 | 0 | 924.9086 | 0
37486
Note on AA8: In "c" column, we can evaluate that the wind load is lower than roof weight. That means no danger has to be afraid in the roof underwind area
For security reasons we suppose a component of the wind (c) blowing perpend. to slope with a thrust =0,4*pv, so that all actions add up.
In the "all angles " solution
AK16 and AK19 values, must be chosen so that purlins gap (AK20) be not higher then admitted for covering .VALUES for AK16: MIN. 2 MAX 7
Whenever
a bending moment occurs on truss upper line , for intermediate purlins, the program, AUTOM, turns the upper angles line, into a proper"light beams" line.
LATTICE TRUSS
LATTICE TRUSS
MOHNIE style
MOHNIE style

## Foglio2
[7 empty] | 8 | [5 empty] | 14 |  |  |  | 18 |  |  |  |  | 23 | 24 |  | 26 | [7 empty] | 37 | 39
Valid scheme
|  | a° | 15.0184 | [15 empty] | 6s |  |  |  |  | 5s
|  | rad | 0.26212 | [8 empty] | 7s
|  | tan | 0.26829 | [13 empty] | 1s |  |  |  |  | 1s
|  | cos | 0.96584 | [6 empty] | 6s | [8 empty] | 6d | [9 empty] | 4d
|  | sen | 0.47282 | [5 empty] | 5s | [7 empty] | 1d |  |  | 0 | 0 | 1d |  | 5d | 0 | 1 | 1d |  |  |  | 23
|  |  | a° | 15.0184 |  |  | 4s | [8 empty] | 0 | 1h |  |  | 7h | 1h |  |  | 6h |  |  | 1h |  |  | 5h
[6 empty] | 3s | [5 empty] | b7 | [14 empty] | 1i
[5 empty] | 2s | [11 empty] | 1i | 0 | 6i |  |  | 1i | 0 | 5i |  |  |  |  | 82
|  | 1s | [7 empty] | b6
[9 empty] | b5 | [15 empty] | All dimensions ( ft)
[7 empty] | b3 | b4 | [9 empty] | 3s |  |  |  | 1s | 2s
[17 empty] | 1s | [5 empty] | 3h |  |  |  |  | tan | arc | cos | sen
|  | b1 |  | b2 | [10 empty] | 23 | ft | 1d | 4h | 0 |  |  | 1d |  |  |  | cos | 1 | 0 | 0 | 1 | 0 | 10.25
[17 empty] | 0 | 3d |  |  | 0 |  |  | 0 |  | sen | 0.47282 | 0 | 0 | 1 | 0 | 2.7333
0 | 1h |  | 2h |  |  | 3h | 4h | 5h |  | 6h |  | 7h |  | 8h | 0 |  | 1h |  |  |  |  | 1h | 2d |  |  | a° | 15.0184 | 0 | 0 | 1 | 0 | 1.5769
[17 empty] | 1i | 3i |  |  |  | 1i | 2i |  |  |  |  | 0 | 0 | 1 | 0 | 1.1081
| 1 | ft | [24 empty] | b5 | 0 | 0 | 1 | 0 | 0.85417
|  |  | 1d |  | 2d |  | 3d | 4d |  | 5d |  | 6d | 7d |  |  |  |  | 0 |  |  |  | 0 |  |  |  |  | b6 | 0 | 0 | 1 | 0 | #DIV/0!
[27 empty] | b7 | 0 | 0 | 1 | 0 | #DIV/0!
[26 empty] | 26 | 28 |  | 30
|  | 1i |  |  | 2i | 3i |  | 4i | 5i |  | 6i |  | 7i | [12 empty] | 1 | 1 | 1 | 1
[26 empty] | 1 | 1 | 1 | 1
[26 empty] | 1 | 1 | 1 | 1
[7 empty] | 0 | mt | 41 | ft | [11 empty] | close |  | cross |  | 1 | 1 | 1 | 1.5
[12 empty] | Before reading final results, CLIC on "CLIC HERE !!" button | [13 empty] | 1 | 1 | 1 | 1
[10 empty] | OUTPUT |  | in OUTPUT, this sheet, cell R80 and around | [13 empty] | 1 | 1 | 1 | 1
[10 empty] | 9.12 | [15 empty] | 1 | 1 | 1 | 1
|  |  | 42.45 |  | -127392.9741 |  | 27.4 | [6 empty] | N cr(Eulero) |  |  | 2640.3202 | [8 empty] | 1 | 1 | 1
[9 empty] | W max | Ri max | J max | l | w | for J max
[9 empty] | 27.4 | 3.47 | 109.813 | 63.3582 | 1.27 | 498512.5228
[9 empty] | in3 | in | in4 | 63.3582 |  |  | 23021.3715 | 31.0992
[10 empty] | member ID | lenght | Max load (-compr) | Area of | Ri min | s (ASS.) | weight/ ft. | WEIGHT | O.K. if s <=25750 | lbs/in2 | [5 empty] | Prestressed Bolts for end-plate connection
[8 empty] | LIGHT BEAMS SOLUTION |  | 1s _7s | 42.45 | -127392.9741 | section | 2.01 | 23021.3715 | 31.0992 | 2640.3202 | O.K. |  | WF CB83 8x8 | [5 empty] | yeld point= | 60 | tons/in2
[11 empty] | ft | lbs | 9.12 | in | lbs/in2
[6 empty] | 1.74 | 1.6537 | 1.6537 |  | member ID | lenght | load (-compr.) | in2 | Ri min | s | weight/foot | WEIGHT | [5 empty] | member ID |  |  | El=5d | 10 | % | [6 empty] | 21919.6033
[6 empty] | 1.74 | 1.7364 | 1.7364 |  | equal angles | ft | lbs | in2 | in | lbs/in2 | lbs/ft | lbs | O.K. if s <=25750 | lbs/in2 |  |  |  |  | 25 | quantity per end | quantity per member | end plate thckn. | bolt F | bolt lenght | pretension torque moment |  |  |  |  | 25499.7167
[6 empty] | 1.74 | 1.0336 | 1.44 |  | 1h | 1 | -42524.0305 | 1.94 | 0.79 | 21919.6033 | 6.6154 | 13.2308 | O.K. |  | 1 L 4x1/4 |  |  | 1h | 1 | 6 | 12 | 3 / 8 | 5 / 8 | 2 | 220.6041 |  |  |  |  | 14211.59
[6 empty] | 3.08 | 0.62015 | 2.88 |  | 2h | 3.75 | -37208.5267 | 1.7364 | 0.79 | 25499.7167 | 5.9212 | 44.4089 | O.K. |  | 1 L 4x1/4 |  | compr. | 2h | 1.2 | 5 | 10 | 3 / 8 | 5 / 8 | 2 | 220.6041 |  |  |  |  | 6329.2855
[6 empty] | 4.8 | 0.20672 | 3.88 |  | 3h | 6.5 | -26577.519 | 2.88 | 0.93 | 14211.59 | 9.8208 | 127.6704 | O.K. |  | 2 L 3x1/4 | cross | compr. | 3h | 1 | 2 | 4 | 1 / 2 | 3 / 4 | 2-3/4 | 267.618 |  |  |  |  | 2630.3524
[6 empty] | 0 | 0 | 0 |  | 4h | 9.25 | -15946.5114 | 3.88 | 1.25 | 6329.2855 | 13.2308 | 244.7698 | O.K. |  | 2 L 4x1/4 | cross | compr. | 4h | 1 | 2 | 4 | 5 / 8 | 7 / 8 | 3 | 586.5898 |  |  |  |  | #DIV/0!
[6 empty] | 0 | 0 | 0 |  | 5h | 12 | -10632 | 3.88 | 1.25 | 2630.3524 | 13.2308 | 317.5392 | O.K. |  | 2 L 4x1/4 | cross | compr. | 5h | 1 | 2 | 4 | 5 / 8 | 7 / 8 | 3 | 586.5898 |  |  |  |  | #DIV/0!
[6 empty] | 0 | 0 | 0 |  | 6h | 0 | 0 | 0 | 0 | 0 | 0 | 0 | O.K. |  | 0 | 0 | compr. | 6h | 1 | 0 | 0 | 0 | 0 | 0 | 0 |  |  |  |  | #DIV/0!
[10 empty] | 7h | 0 | 0 | 0 | 0 | 0 | 0 | 0 | O.K. |  | 0 | 0 | compr. | 7h | 1 | 0 | 0 | 0 | 0 | 0 | 0
[7 empty] | 0.38587 |  |  | 8h | 0 | 0 | 0 | 0 | 0 | 0 | 0 | O.K. |  | 0 | 0 | compr. | 8h | 1 | 0 | 0 | 0 | 0 | 0 | 0
[7 empty] | 0.5963 | [17 empty] | 0 | 0 | in | in | in | lbs*ft
| 6.5 |  |  |  |  | 11205.6567 | 0.43578 |  |  | 1d | 1 | 9922.2738 | 0.53 |  | 18721.2713 | 1.8073 | 3.6146 | O.K. |  | 1L 1-1/2x3/16 |  |  | 1d |  | 3 | 6 | 1 / 4 | 1 / 2 | 1-3/8 | 86.795 |  |  |  |  | 21142.7484
| 9.25 |  |  |  |  | 4097.3675 | 0.15934 |  |  | 2d | 3.75 | 15333.1841 | 0.71 |  | 21596.0339 | 2.4211 | 18.1582 | O.K. |  | 1 L 2x3/16 |  |  | 2d |  | 4 | 8 | 1 / 4 | 1 / 2 | 1-3/8 | 86.795 |  |  |  |  | 13657.8917
| 12 |  |  |  |  | #DIV/0! | 0 |  |  | 3d | 6.5 | 11205.6567 | 0.53 |  | 21142.7484 | 1.8073 | 23.4949 | O.K. |  | 1L 1-1/2x3/16 |  |  | 3d |  | 3 | 6 | 1 / 4 | 1 / 2 | 1-3/8 | 86.795 |  |  |  |  | #DIV/0!
| 0 |  |  |  |  | #DIV/0! | 0 |  |  | 4d | 9.25 | 4097.3675 | 0.3 |  | 13657.8917 | 1.023 | 18.9255 | O.K. |  | 1 L 1-1/4x1/8 |  |  | 4d |  | 2 | 4 | 1 / 4 | 1 / 2 | 1-3/8 | 86.795 |  |  |  |  | #DIV/0!
| 0 |  |  |  |  | #DIV/0! | 0 |  |  | 5d | 0 | 0 | 0 |  | 0 | 0 | 0 | O.K. |  | 0 | 0 |  | 5d |  | 0 | 0 | 0 | 0 | 0 | 0 |  |  |  |  | #DIV/0!
[10 empty] | 6d | 0 | 0 | 0 |  | 0 | 0 | 0 | O.K. |  | 0 | 0 |  | 6d |  | 0 | 0 | 0 | 0 | 0 | 0
[6 empty] | 6.7329 | 6.7329 | 6.7329 |  | 7d | 0 | 0 | 0 |  | 0 | 0 | 0 | O.K. |  | 0 | 0 |  | 7d |  | 0 | 0 | 0 | 0 | 0 | 0
[7 empty] | 4.9542 | 4.9542 | [18 empty] | in | in | in | lbs*ft
[6 empty] | -100268.1308 | 3.8994 | 3.8994 |  | 1s | 10.6125 | -115419.7595 | 7.32 | 1.89 | 20025.0129 | 24.9612 |  | O.K. |  |  |  |  | 1s | 1.5 | 2 | 4 | 3 / 4 | 1 | 3-3/8 | 737.7578 |  |  |  |  | 17396.2467
[6 empty] | -82442.6853 | 3.2061 | 3.2061 | [7 empty] | 2119.2044 | 0 | [9 empty] | in | in | in | lbs*ft |  |  |  |  | 14303.5807
[6 empty] | #DIV/0! | 0 | 0 |  | 1i | 10.25 | 0 | 4.8 |  | 0 | 16.368 | 335.544 |  |  | 2 L 4x5/16 | close |  | 1i |  | 2 | 4 | 3 / 4 | 1 | 3-3/8 | 737.7578 |  |  |  |  | #DIV/0!
[6 empty] | #DIV/0! | 0 | 0 |  | 2i | 10.25 | 101703.3062 | 4.8 |  | 21188.1888 | 16.368 | 335.544 | O.K. |  | 2 L 4x5/16 | close |  | 2i |  | 2 | 4 | 3 / 4 | 1 | 3-3/8 | 737.7578 |  |  |  |  | #DIV/0!
[6 empty] | -18818.439 | 0 | 0 |  | 3i | 10.25 | 112253.6272 | 4.8 |  | 23386.1723 | 16.368 | 335.544 | O.K. |  | 2 L 4x5/16 | close |  | 3i |  | 2 | 4 | 3 / 4 | 1 | 3-3/8 | 737.7578 |  |  |  |  | #DIV/0!
[10 empty] | 4i | 10.25 | 88352.293 | 4.8 |  | 18406.7277 | 16.368 | 335.544 | O.K. |  | 2 L 4x5/16 | close |  | 4i |  | 2 | 4 | 3 / 4 | 1 | 3-3/8 | 737.7578
[10 empty] | 5i | 0 | 0 | 0 |  | 0 | 0 | 0 | O.K. |  | 0 | 0 |  | 5i |  | 0 | 0 | 0 | 0 | 0 | 0
[7 empty] | 3.9552 | 4.8 |  | 6i | 0 | 0 | 0 |  | 0 | 0 | 0 | O.K. |  | 0 | 0 |  | 6i |  | 0 | 0 | 0 | 0 | 0 | 0 |  |  |  |  | 21188.1888
[6 empty] | 112253.6272 | 4.3655 | 4.8 |  | 7i | 0 | 0 | 0 |  | 0 | 0 | 0 | O.K. |  | 0 | 0 |  | 7i |  | 0 | 0 | 0 | 0 | 0 | 0 |  |  |  |  | 23386.1723
[6 empty] | 88352.293 | 3.436 | 3.88 | [16 empty] | 0 | 0 | in | in | in | lbs*ft |  |  |  |  | 18406.7277
[6 empty] | 72645.2187 | 0 | 0 | [26 empty] | #DIV/0!
[6 empty] | 0 | 0 | 0 | [26 empty] | #DIV/0!
[6 empty] | 0 | 0 | 0 | [7 empty] | 1 TRUSS TOTAL WEIGHT | 5273.7394 | lbs | [16 empty] | #DIV/0!
[9 empty] | 4.8 | [6 empty] | on plane | 2.5726 | lbs/ft2
4.8
4.8
4.8
4.8
7.32
7.32
7.32
7.32
37486
PESCE P. fecit 31/08/2001 | [7 empty] | 37486
equal angles
One same section for "s" items, is a program choice.
For "VALID SCHEME" look at (A1:AD24) range
One same section for "i" items, is a program choice.
LATTICE TRUSS
MOHNIE style
Whenever
a bending moment occurs on upper truss line , for intermediate purlins, the program, AUTOM, turns the upper angles line, into a proper"light beams" line.