## Overview
TRACCIATO RECORD DELL' ALADIN DIVE COMPUTER
Index | Description
0000-0003 | Header
0004-1539 | Profile Data
1540-1983 | Information about the last 37 dives
1984 | Type of Dive Computer
2041-2043 | Profile Information
2044-2047 | Clock
2048-2049 | Checksum
| Interface Settings : | 19200,8,n,1
| Frame Length : | 2050 Bytes
All the bytes are twisted :
Bits '76543210' must be converted to '01234567'

## Detailed
Index |  | Description | Bit 7 | Bit 6 | Bit 5 | Bit 4 | Bit 3 | Bit 2 | Bit 1 | Bit 0
0 | 0xAA | Header
1 | 0xAA | Header
2 | 0xAA | Header
3 | 0x00 | Header
4
Profile Data (See 'Profile Fromat')
1539
1540 | ALARM | If Bit 2 is '1', 100 minutes are added to TIME, Altitude : [0-900m/900-1750m/1750-2700m/2700-400m] .. [0-3000ft/3000-5700ft/5700-8800ft/8800-13300ft] | Altitude (High Bit) | Altitude (Low Bit) | SOS | Work | Deco | 100 min+ | Interval | Ascent
1541 | TIME | Duration : min (BCD Code)
1542 | DEPTH_HI | m=DEPTH*10 /4096 ft=DEPTH*33/4096
1543 | DEPTH_LO
1544 | INT_HOUR | Interval Time : Hours (BCD Code)
1545 | INT_MIN | Interval Time : Minutes (BCD Code)
1546 | ATM | (ATM * Ari-Factor) = Used BAR (*14.5 to get PSI)
… for Air-Factor see [1984]
1547 | TS_HI | Time Stamp
1548 | TS_MH
1549 | TS_ML
1550 | TS_LO
1551 | TEMP | Min. Temperature (°C = TEMP/4) (°F = TEMP * 180 / 400 + 32)
1552 | Dive Nr.
….. | 2 | See Byte[1540] to Byte[1551]
1563
1564 | Dive Nr.
….. | 3 | See Byte[1540] to Byte[1551]
1575
1576 | Dive Nr.
….. | 4 | See Byte[1540] to Byte[1551]
1587
1588 | Dive Nr.
….. | 5 | See Byte[1540] to Byte[1551]
1599
1600 | Dive Nr.
….. | 6 | See Byte[1540] to Byte[1551]
1611
1612 | Dive Nr.
….. | 7 | See Byte[1540] to Byte[1551]
1623
1624 | Dive Nr.
….. | 8 | See Byte[1540] to Byte[1551]
1635
1636 | Dive Nr.
….. | 9 | See Byte[1540] to Byte[1551]
1647
1648 | Dive Nr.
….. | 10 | See Byte[1540] to Byte[1551]
1659
1660 | Dive Nr.
….. | 11 | See Byte[1540] to Byte[1551]
1671
1672 | Dive Nr.
….. | 12 | See Byte[1540] to Byte[1551]
1683
1684 | Dive Nr.
….. | 13 | See Byte[1540] to Byte[1551]
1695
1696 | Dive Nr.
….. | 14 | See Byte[1540] to Byte[1551]
1707
1708 | Dive Nr.
….. | 15 | See Byte[1540] to Byte[1551]
1719
1720 | Dive Nr.
….. | 16 | See Byte[1540] to Byte[1551]
1731
1732 | Dive Nr.
….. | 17 | See Byte[1540] to Byte[1551]
1743
1744 | Dive Nr.
….. | 18 | See Byte[1540] to Byte[1551]
1755
1756 | Dive Nr.
….. | 19 | See Byte[1540] to Byte[1551]
1767
1768 | Dive Nr.
….. | 20 | See Byte[1540] to Byte[1551]
1779
1780 | Dive Nr.
….. | 21 | See Byte[1540] to Byte[1551]
1791
1792 | Dive Nr.
….. | 22 | See Byte[1540] to Byte[1551]
1803
1804 | Dive Nr.
….. | 23 | See Byte[1540] to Byte[1551]
1815
1816 | Dive Nr.
….. | 24 | See Byte[1540] to Byte[1551]
1827
1828 | Dive Nr.
….. | 25 | See Byte[1540] to Byte[1551]
1839
1840 | Dive Nr.
….. | 26 | See Byte[1540] to Byte[1551]
1851
1852 | Dive Nr.
….. | 27 | See Byte[1540] to Byte[1551]
1863
1864 | Dive Nr.
….. | 28 | See Byte[1540] to Byte[1551]
1875
1876 | Dive Nr.
….. | 29 | See Byte[1540] to Byte[1551]
1887
1888 | Dive Nr.
….. | 30 | See Byte[1540] to Byte[1551]
1899
1900 | Dive Nr.
….. | 31 | See Byte[1540] to Byte[1551]
1911
1912 | Dive Nr.
….. | 32 | See Byte[1540] to Byte[1551]
1923
1924 | Dive Nr.
….. | 33 | See Byte[1540] to Byte[1551]
1935
1936 | Dive Nr.
….. | 34 | See Byte[1540] to Byte[1551]
1947
1948 | Dive Nr.
….. | 35 | See Byte[1540] to Byte[1551]
1959
1960 | Dive Nr.
….. | 36 | See Byte[1540] to Byte[1551]
1971
1972 | Dive Nr.
….. | 37 | See Byte[1540] to Byte[1551]
1983
1984 | TYPE | Computer Type
1985
1986
1987
1988
1989
1990
1991
1992
1993
1994
1995
1996
1997
1998
1999
2000
2001
2002
2003
2004
2005
2006 | CONF_1 | Configuration Byte 1 (see bit-description) | [6 empty] | Buzzer: 0=Off / 1=On | Display : 0=Metric / 1=Imperial
2007 | ppO2 | BAR = 1.20+0.05 * ppO2 (max. 1.95)
(only for type 0xFC)
2008
2009
2010
2011
2012
2013
2014
2015
2016
2017
2018 | TANK_RES | Tank reserve [ATM] (*14.5 to get PSI) (only for Air-Computers)
(30 .. 100 Bar)
2019
2020
2021
2022
2023
2024
2025
2026
2027
2028
2029
2030
2031 | BREATH_W | Breath Warning (0=insensitive / 100=sensitive) (only for Air-Computers)
2032
2033 | SER_HI | Serial Number Digit 0/1 (BCD Code) | Example : | 0x23
2034 | SER_M | Serial Number Digit 2/3 (BCD Code) |  | 0x45
2035 | SER_LO | Serial Number Digit 4/5 (BCD Code) |  | 0x67 | = 23 45 67
2036 | BAT | Battery ( % = BAT * 100/256 )
2037
2038 | TOTAL_HI | Total Dives ( High Byte)
2039 | TOTAL_LO | Total Dives ( Low Byte)
2040 | DIVE_IX | Dive Write Index :
Next Dive will be written to [1540+DIVE_IX*12]
2041 | NB_PROF | Number of dives with profile
2042 | PTR_LO | Low-Byte of the 'Profile Write Pointer' | B7 | B6 | B5 | B4 | B3 | B2 | B1 | B0
2043 | PTR_HI | BIT 1-3 : HI-Value of the 'Profile Write Pointer' |  |  |  |  | B10 | B9 | B8
2044 | CNT_H | Actual Internal Counter (32 Bit)
2045 | CNT_MH | ( 2 ticks / sec )
2046 | CNT_ML
2047 | CNT_L
2048 | CS_L | Check Sum : CS(16 Bit) = BYTE[0]+…+BYTE[2047]
2049 | CS_H

## Profile Format
Notes : A sample with 1.3m (4.3 ft) has to be added in front of each dive profile
Bytes
1 | 0xFF | Profile Start
22 - 24 | … | Header
2 (HI,LO) | 0x…. | Depth / Alarms
2 (HI,LO) | 0x…. | Depth / Alarms | Minute 1
2 (HI,LO) | 0x…. | Depth / Alarms
1 | 0x.. | ??
2 (HI,LO) | 0x…. | Depth / Alarms
2 (HI,LO) | 0x…. | Depth / Alarms | Minute 2
2 (HI,LO) | 0x…. | Depth / Alarms
1 | 0x.. | ??
…
…
The end of the profile is reached when the next profile begins (0xFF) or the 'Profile Write Pointer' is reached
Header :
Depending on the Dive-Computer-Type the length of the header is 22 or 24 bytes.
( See index [1984] )
Format of 'Depht/Alarms' :
| DPETH[m] := (value & 0xFFE0) * 10 / 4096 |  |  | Bit : | 4 | 3 | 2 | 1 | 0
| DPETH[ft] := (value & 0xFFE0) * 33 / 4096 |  |  | Alarm : | AMV | Deco | Ascent | RBT | ??

## Computer Type
Index 1984 :
| Value | Name | Bit 7 | Bit 6 | Bit 5 | Bit 4 |  | Bit 3-0
| 0x1C | Aladin Air |  |  |  |  | Nr: | Air | Factor
| 0x1D | Sipro Monitor 2 Plus |  |  |  |  | 0x0 | yes | 1
| 0x1E | Aladin Sport |  |  |  |  | 0x1 | yes | 1
| 0x1F | Aladin Pro |  |  |  |  | 0x2 | yes | 1
| 0x34 | Aladin Air X |  |  |  |  | 0x3 | yes | 1
| 0x3F | Aladin Pro |  |  |  |  | 0x4 | yes | 1
| 0x40 | Mares Genius |  |  |  |  | 0x5 | yes | 1
| 0x44 | Aladin Air X |  |  |  |  | 0x6 | yes | 1
| 0x48 | Sipro Monitor 3 Air |  |  |  |  | 0x7 | yes | 1
[7 empty] | 0x8 | yes | 1
| 0xA4 | Aladin Air X O2 |  |  |  |  | 0x9 | yes | 1
[7 empty] | 0xA | yes | 1
| 0xB1 | Citizen Hyper Aqualand |  |  |  |  | 0xB | no
| 0xB2 | Citizen ProMaster |  |  |  |  | 0xC | yes | 1.3763
| 0xB3 | Mares Guardian |  |  |  |  | 0xD | no
[7 empty] | 0xE | no
| 0xF4 | Aladin Air X Nitrox |  |  |  |  | 0xF | no
| 0xFF | Aladin Pro Nitrox
| <0xF0 | Profile Header Len = 22
ppO2 = not active
| >=0xF0 | Profile Header Len = 24
ppO2 = active